## Header
Source: | D:\usr\a\n\Netsensor\NetworkedSensors\projects\ccts\KNH002-rs485hyrbrid\K002rev2\KNH002rev2.sch
Date: | 2020-11-05 5:49:37 PM
Tool: | Eeschema (5.1.7)-1
Generator: | C:\Program Files\KiCad\bin\scripting\plugins/bom_csv_grouped_by_value.py
| BuildNam | KNH2r4
| BuildQty | 10
Tab CircuitHub defined
Basic build with external LiIon battery connections

## Parts
Stock | Item | Qty | Reference(s) | DPN Digikey | MPN | Descr | LibPart | Footprint | Datasheet
| 1 | 1 | C1 | 1189-4233-1-ND | 10ZLH1000MEFCT78X16 | 1000uF LowESR | RS485_Mayfly-eagle-import:CPOL-EUE2,5-6E | RS485_Mayfly:E2,5-6E
| 2 | 6 | C2-7 | 478-9903-1-ND | 06035C104K4T4A | 0.1uF Decoupling
| 3 | 0 | J1-3 | ED10563-ND | OSTVN04A150 | Screw Term | RS485_Mayfly-eagle-import:TWIG-2.0-DIP | RS485_Mayfly:2.0_1X4
| 4 | 1 | J4 | 609-3214-ND | 67996-220HLF | Mayfly 10x2 | RS485_Mayfly-eagle-import:CONN_10X2 | RS485_Mayfly:2X10
| 5 | 0.1 | J6 | 1597-1083-ND | 110990037 10Pack | Seeed 4pin | RS485_Mayfly-eagle-import:CONN_42.54_NOSILK | RS485_Mayfly:1X04_NOSILK
| 6 | 2 | J8-9 | 455-1704-ND | B2B-PH-K-S(LF)(SN) | JST PH Bat Conn | Connector_Generic:Conn_01x02 | RS485_Mayfly:B2B-PH-K-SLFSN | ~
| 7 | 1 | J10 | S5801-01-ND | NRPN012PAEN-RC | 2mm header
| 8 | 1 | LED1 | 754-1647-1-ND | APBD3224SURKCGKC-F01 | Tri LED
| 9 | 1 | R5 | 311-0.0HRCT-ND | RC0603FR-070RL | no fuel gauge
| 10 | 2 | R2, R3 | 311-649HRCT-ND | RC0603FR-07649RL | RS485 I/F | Device:R | Resistor_SMD:R_0603_1608Metric_Pad0.98x0.95mm_HandSolder | ~
| 11 | 3 | R4 6-7 | 311-120HRCT-ND | RC0603FR-07120RL | RS485 term | Device:R | Resistor_SMD:R_0603_1608Metric_Pad0.98x0.95mm_HandSolder | ~
| 12 | 1 | R8 | 507-1818-1-ND | 0ZCM0010FF2G | FUSE PTC 100MA
| 13 | 1 | U1 | 175-MAX22025AWA+-ND | MAX22025AWA+ | RS485 I/F | MAX22025AWA:MAX22025AWA+ | RS485_Mayfly:MAX22025AWA&plus_
| 14 | 1 | U2 | 2183-2117-ND | Pololu U3V12F12 | Bst 12V | RS485_Mayfly-eagle-import:POLOLU_VREG | RS485_Mayfly:POLOLU_REG
| 15 | 1 | U3 | SIP32431DR3-T1GE3CT-ND | SIP32431DR3-T1GE3 | Switch | Power_Management:SiP32431DR3 | Package_TO_SOT_SMD:SOT-363_SC-70-6 | http://www.vishay.com.hk/docs/66597/sip32431.pdf
| 16 | 1 | U4 | 296-SN74LVC2G34DCK3CT-ND | SN74LVC2G34DCK3 | Buff Ioff
Install as required
| 3 | 3 | J1-3 | ED10563-ND | OSTVN04A150 | Screw Term | RS485_Mayfly-eagle-import:TWIG-2.0-DIP | RS485_Mayfly:2.0_1X4
| 5 | 0.3 | J5-7 | 1597-1083-ND | 110990037 10Pack | Seeed 4pin | RS485_Mayfly-eagle-import:CONN_42.54_NOSILK | RS485_Mayfly:1X04_NOSILK
| 20 | 0.04 | J11 | Mm 8251T4 18AWG Green 50Ft | Wire 18AWG 10" | Cut to 10" | Connector_Generic:Conn_01x01 | Connector_Pin:Pin_D1.0mm_L10.0mm_LooseFit | ~
Boost: 5V, no 12V
| 30 | 0 | U2
| 31 | 1 | R1 | 311-0.0HRCT-ND | RC0603FR-070RL | option Zero
Power Monitor : None/standard
| 35 | 1 | R5 | 311-0.0HRCT-ND | RC0603FR-070RL | option Zero
Power Monitor: Add LTC2492
| 40 | 1 | R5 | 273-KDV06FR100ETCT-ND | KDV06FR100ET | 0.1ohm `%
| 41 | 1 | U5 | LTC2942IDCB-1#TRMPBFCT-ND | LTC2942IDCB-1#TRMPBF | LTC2942
Other Parts
| 50 | 1 | Shunt | S9339-ND | SPN02SXCN-RC SPN02SVEN-RC | RS485 shunt 2mm
| 51 | 1 | KNH002r4 | https://oshpark.com/shared_projects/zZYpR4hd |  | 2L 1.73 x 1.00"
Manufacturing NRE
Solder Mask for SMT

## Digikey
10 | 1189-4233-1-ND | KNH2r4#1 C1 1000uF LowESR
60 | 478-9903-1-ND | KNH2r4#2 C2-7 0.1uF Decoupling
0 | ED10563-ND | KNH2r4#3 J1-3 Screw Term
10 | 609-3214-ND | KNH2r4#4 J4 Mayfly 10x2
1 | 1597-1083-ND | KNH2r4#5 J6 Seeed 4pin
20 | 455-1704-ND | KNH2r4#6 J8-9 JST PH Bat Conn
10 | S5801-01-ND | KNH2r4#7 J10 2mm header
10 | 754-1647-1-ND | KNH2r4#8 LED1 Tri LED
20 | 311-649HRCT-ND | KNH2r4#10 R2, R3 RS485 I/F
30 | 311-120HRCT-ND | KNH2r4#11 R4 6-7 RS485 term
10 | 507-1818-1-ND | KNH2r4#12 R8 FUSE PTC 100MA
10 | 175-MAX22025AWA+-ND | KNH2r4#13 U1 RS485 I/F
10 | 2183-2117-ND | KNH2r4#14 U2 Bst 12V
10 | SIP32431DR3-T1GE3CT-ND | KNH2r4#15 U3 Switch
10 | 296-SN74LVC2G34DCK3CT-ND | KNH2r4#16 U4 Buff Ioff
0.4 | Mm 8251T4 18AWG Green 50Ft | KNH2r4#20 J11 Cut to 10"
10 | 311-0.0HRCT-ND | KNH2r4#31 R1 option Zero
10 | 311-0.0HRCT-ND | KNH2r4#35 R5 option Zero
10 | 273-KDV06FR100ETCT-ND | KNH2r4#40 R5 0.1ohm `%
10 | LTC2942IDCB-1#TRMPBFCT-ND | KNH2r4#41 U5 LTC2942
10 | S9339-ND | KNH2r4#50 Shunt RS485 shunt 2mm

## CircuitHub
Quantity | reference | DPN Digikey | MPN | Description
1 | C1 | 1189-4233-1-ND | 10ZLH1000MEFCT78X16 | KNH2r4#1 C1 1000uF LowESR
6 | C2-7 | 478-9903-1-ND | 06035C104K4T4A | KNH2r4#2 C2-7 0.1uF Decoupling
0 | J1-3 | ED10563-ND | OSTVN04A150 | KNH2r4#3 J1-3 Screw Term
1 | J4 | 609-3214-ND | 67996-220HLF | KNH2r4#4 J4 Mayfly 10x2
0.1 | J6 | 1597-1083-ND | 110990037 10Pack | KNH2r4#5 J6 Seeed 4pin
2 | J8-9 | 455-1704-ND | B2B-PH-K-S(LF)(SN) | KNH2r4#6 J8-9 JST PH Bat Conn
1 | J10 | S5801-01-ND | NRPN012PAEN-RC | KNH2r4#7 J10 2mm header
1 | LED1 | 754-1647-1-ND | APBD3224SURKCGKC-F01 | KNH2r4#8 LED1 Tri LED
1 | R5 | 311-0.0HRCT-ND | RC0603FR-070RL | KNH2r4#9 R5 no fuel gauge
2 | R2, R3 | 311-649HRCT-ND | RC0603FR-07649RL | KNH2r4#10 R2, R3 RS485 I/F
3 | R4 6-7 | 311-120HRCT-ND | RC0603FR-07120RL | KNH2r4#11 R4 6-7 RS485 term
1 | R8 | 507-1818-1-ND | 0ZCM0010FF2G | KNH2r4#12 R8 FUSE PTC 100MA
1 | U1 | 175-MAX22025AWA+-ND | MAX22025AWA+ | KNH2r4#13 U1 RS485 I/F
1 | U2 | 2183-2117-ND | Pololu U3V12F12 | KNH2r4#14 U2 Bst 12V
1 | U3 | SIP32431DR3-T1GE3CT-ND | SIP32431DR3-T1GE3 | KNH2r4#15 U3 Switch
1 | U4 | 296-SN74LVC2G34DCK3CT-ND | SN74LVC2G34DCK3 | KNH2r4#16 U4 Buff Ioff
0.04 | J11 | Mm 8251T4 18AWG Green 50Ft | Wire 18AWG 10" | KNH2r4#20 J11 Cut to 10"