## Parts
Stock | Item | Qty | Reference(s) | Digikey | MPN | Descr | LibPart | Footprint | Datasheet
| 1 | 1 | C1 | 1189-4233-1-ND | 10ZLH1000MEFCT78X16 | 1000uF LowESR | RS485_Mayfly-eagle-import:CPOL-EUE2,5-6E | RS485_Mayfly:E2,5-6E
| 2 | 6 | C2-7 | 478-9903-1-ND | 06033G104ZAT2A | 0.1uF Decoupling
| 3 | 0 | J1-3 | ED10563-ND | OSTVN04A150 | Screw Term | RS485_Mayfly-eagle-import:TWIG-2.0-DIP | RS485_Mayfly:2.0_1X4
| 4 | 1 | J4 | 609-3214-ND | 67996-220HLF | Mayfly 10x2 | RS485_Mayfly-eagle-import:CONN_10X2 | RS485_Mayfly:2X10
| 5 | 0.1 | J6 | 1597-1083-ND | 110990037 10Pack | Seeed 4pin | RS485_Mayfly-eagle-import:CONN_42.54_NOSILK | RS485_Mayfly:1X04_NOSILK
| 6 | 2 | J8-9 | 455-1704-ND | B2B-PH-K-S(LF)(SN) | JST PH Bat Conn | Connector_Generic:Conn_01x02 | RS485_Mayfly:B2B-PH-K-SLFSN | ~
| 7 | 1 | J10 | S5801-01-ND | NRPN012PAEN-RC | 2mm header
| 8 | 1 | LED1 | 754-1647-1-ND | APBD3224SURKCGKC-F01 | Tri LED
| 9 | 1 | R5 | P17466CT-ND | ERJ-3BWFR030V | 0.03ohm 1%
| 10 | 2 | R2-3 | 311-649HRCT-ND | RC0603FR-07649RL | 649ohms RS485 I/F | Device:R | Resistor_SMD:R_0603_1608Metric_Pad0.98x0.95mm_HandSolder | ~
| 11 | 3 | R4 R6 | 311-120HRCT-ND | RC0603FR-07120RL | 120ohms RS485 term | Device:R | Resistor_SMD:R_0603_1608Metric_Pad0.98x0.95mm_HandSolder | ~
| 11b | 1 | R7 | 311-62.0HRCT-ND | RC0603FR-0762RL | 62ohms GreenLed
| 12 | 1 | R8 | 490-8507-1-ND | PRG18BC4R7MM1RB | FUSE PTC 155MA
| 12b | 1 | R9 | 311-200KHRCT-ND | RC0603FR-07200KL | 200K U5 bias
| 13 | 1 | U1 | 175-MAX22025AWA+-ND | MAX22025AWA+ | RS485 I/F | MAX22025AWA:MAX22025AWA+ | RS485_Mayfly:MAX22025AWA&plus_
| 14 | 1 | U2 | 2183-2117-ND | Pololu U3V12F12 | Bst 12V | RS485_Mayfly-eagle-import:POLOLU_VREG | RS485_Mayfly:POLOLU_REG
| 15 | 1 | U3 | SIP32431DR3-T1GE3CT-ND | SIP32431DR3-T1GE3 | Switch | Power_Management:SiP32431DR3 | Package_TO_SOT_SMD:SOT-363_SC-70-6 | http://www.vishay.com.hk/docs/66597/sip32431.pdf
| 16 | 1 | U4 | 296-SN74LVC2G34DCK3CT-ND | SN74LVC2G34DCK3 | Buff Ioff
| 17 | 1 | U5 | 497-8824-1-ND | STC3100IQT‎ | Fuel Gauge
Install as required
| 3 | 3 | J1-3 | ED10563-ND | OSTVN04A150 | Screw Term | RS485_Mayfly-eagle-import:TWIG-2.0-DIP | RS485_Mayfly:2.0_1X4
| 5 | 0.3 | J5-7 | 1597-1083-ND | 110990037 10Pack | Seeed 4pin | RS485_Mayfly-eagle-import:CONN_42.54_NOSILK | RS485_Mayfly:1X04_NOSILK
| 20 | 0.04 | J11 | Mm 8251T4 18AWG Green 50Ft | Wire 18AWG 10" | Cut to 10" | Connector_Generic:Conn_01x01 | Connector_Pin:Pin_D1.0mm_L10.0mm_LooseFit | ~
| 21 | 1 | JmpCable | 1528-4714-ND | adafruit-4714 | JST-PH2 ext Cable
Boost: 5V, no 12V
| 30 | 0 | U2
| 31 | 1 | R1 | 311-0.0HRCT-ND | RC0603FR-070RL | option Zero
Power Monitor : None/standard
| 35 | 1 | R5 | 311-0.0HRCT-ND | RC0603FR-070RL | option Zero
Power Monitor: Option used
| 40 | 1 | R5 | P17466CT-ND | ERJ-3BWFR030V | 0.03ohm 1%
| 41 | 1 | U5 | 497-8824-1-ND | STC3100IQT‎ | Fuel Gauge
Other Parts
| 50 | 1 | Shunt | S9339-ND | SPN02SXCN-RC SPN02SVEN-RC | RS485 shunt 2mm
| 51 | 1 | KNH002r6 |  | OshPark | 2L 1.73 x 1.00"
Manufacturing NRE
[5 empty] | OshStencil | Solder Mask for SMT

## BuildSummary
Quantity | Designator | Digikey | MPN | DNP | Description | SMT | TH-Top | TH-Bottom
1 | C1 | 1189-4233-1-ND | 10ZLH1000MEFCT78X16 | 0 | KNH2r6#1 C1 1000uF LowESR |  |  | 1
6 | C2-7 | 478-9903-1-ND | 06033G104ZAT2A | 0 | KNH2r6#2 C2-7 0.1uF Decoupling | 6
0 | J1-3 | ED10563-ND | OSTVN04A150 | 1 | KNH2r6#3 J1-3 Screw Term
1 | J4 | 609-3214-ND | 67996-220HLF | 0 | KNH2r6#4 J4 Mayfly 10x2 |  |  | 1
0.1 | J6 | 1597-1083-ND | 110990037 10Pack | 1 | KNH2r6#5 J6 Seeed 4pin
2 | J8-9 | 455-1704-ND | B2B-PH-K-S(LF)(SN) | 0 | KNH2r6#6 J8-9 JST PH Bat Conn |  | 2
1 | J10 | S5801-01-ND | NRPN012PAEN-RC | 0 | KNH2r6#7 J10 2mm header |  | 1
1 | LED1 | 754-1647-1-ND | APBD3224SURKCGKC-F01 | 0 | KNH2r6#8 LED1 Tri LED | 1
1 | R5 | P17466CT-ND | ERJ-3BWFR030V | 0 | KNH2r6#9 R5 0.03ohm 1% | 1
2 | R2-3 | 311-649HRCT-ND | RC0603FR-07649RL | 0 | KNH2r6#10 R2-3 649ohms RS485 I/F | 2
3 | R4 R6 | 311-120HRCT-ND | RC0603FR-07120RL | 0 | KNH2r6#11 R4 R6 120ohms RS485 term | 2
1 | R7 | 311-62.0HRCT-ND | RC0603FR-0762RL | 0 | KNH2r6#11b R7 62ohms GreenLed | 1
1 | R8 | 490-8507-1-ND | PRG18BC4R7MM1RB | 0 | KNH2r6#12 R8 FUSE PTC 155MA | 1
1 | R9 | 311-200KHRCT-ND | RC0603FR-07200KL | 0 | KNH2r6#12b R9 200K U5 bias | 1
1 | U1 | 175-MAX22025AWA+-ND | MAX22025AWA+ | 0 | KNH2r6#13 U1 RS485 I/F | 1
1 | U2 | 2183-2117-ND | Pololu U3V12F12 | 1 | KNH2r6#14 U2 Bst 12V
1 | U3 | SIP32431DR3-T1GE3CT-ND | SIP32431DR3-T1GE3 | 0 | KNH2r6#15 U3 Switch | 1
1 | U4 | 296-SN74LVC2G34DCK3CT-ND | SN74LVC2G34DCK3 | 0 | KNH2r6#16 U4 Buff Ioff | 1
1 | U5 | 497-8824-1-ND | STC3100IQT‎ | 0 | KNH2r6#17 U5 Fuel Gauge | 1
[5 empty] | Description | 19 | 3 | 2
[5 empty] | PCB Size | 1.73" x 1.0"

## Header
Source: | D:\usr\a\n\Netsensor\NetworkedSensors\projects\ccts\KNH002-rs485hyrbrid\
Date:
Tool: | Eeschema (5.1.7)-1
Generator: | C:\Program Files\KiCad\bin\scripting\plugins/bom_csv_grouped_by_value.py
| BuildNam | KNH2r6
| BuildQty | 10
| 2021-Mar-04 | Updated for Rev6 - two new R parts

## Digikey
10 | 1189-4233-1-ND | KNH2r6#1 C1 1000uF LowESR
60 | 478-9903-1-ND | KNH2r6#2 C2-7 0.1uF Decoupling
0 | ED10563-ND | KNH2r6#3 J1-3 Screw Term
10 | 609-3214-ND | KNH2r6#4 J4 Mayfly 10x2
1 | 1597-1083-ND | KNH2r6#5 J6 Seeed 4pin
20 | 455-1704-ND | KNH2r6#6 J8-9 JST PH Bat Conn
10 | S5801-01-ND | KNH2r6#7 J10 2mm header
10 | 754-1647-1-ND | KNH2r6#8 LED1 Tri LED
20 | 311-649HRCT-ND | KNH2r6#10 R2-3 649ohms RS485 I/F
30 | 311-120HRCT-ND | KNH2r6#11 R4 R6 120ohms RS485 term
10 | 311-62.0HRCT-ND | KNH2r6#11b R7 62ohms GreenLed
10 | 490-8507-1-ND | KNH2r6#12 R8 FUSE PTC 155MA
10 | 311-200KHRCT-ND | KNH2r6#12b R9 200K U5 bias
10 | 175-MAX22025AWA+-ND | KNH2r6#13 U1 RS485 I/F
10 | 2183-2117-ND | KNH2r6#14 U2 Bst 12V
10 | SIP32431DR3-T1GE3CT-ND | KNH2r6#15 U3 Switch
10 | 296-SN74LVC2G34DCK3CT-ND | KNH2r6#16 U4 Buff Ioff
0.4 | Mm 8251T4 18AWG Green 50Ft | KNH2r6#20 J11 Cut to 10"
10 | P17466CT-ND | KNH2r6#40 R5 0.03ohm 1%
10 | 497-8824-1-ND | KNH2r6#41 U5 Fuel Gauge
10 | S9339-ND | KNH2r6#50 Shunt RS485 shunt 2mm

## Macrofab
Quantity | Designator | MPN | Digikey | DNP | Description
1 | C1 | 10ZLH1000MEFCT78X16 | 1189-4233-1-ND | 0 | KNH2r6#1 C1 1000uF LowESR
6 | C2-7 | 06033G104ZAT2A | 478-9903-1-ND | 0 | KNH2r6#2 C2-7 0.1uF Decoupling
0 | J1-3 | OSTVN04A150 | ED10563-ND | 1 | KNH2r6#3 J1-3 Screw Term
1 | J4 | 67996-220HLF | 609-3214-ND | 0 | KNH2r6#4 J4 Mayfly 10x2
0.1 | J6 | 110990037 10Pack | 1597-1083-ND | 1 | KNH2r6#5 J6 Seeed 4pin
2 | J8-9 | B2B-PH-K-S(LF)(SN) | 455-1704-ND | 0 | KNH2r6#6 J8-9 JST PH Bat Conn
1 | J10 | NRPN012PAEN-RC | S5801-01-ND | 0 | KNH2r6#7 J10 2mm header
1 | LED1 | APBD3224SURKCGKC-F01 | 754-1647-1-ND | 0 | KNH2r6#8 LED1 Tri LED
1 | R5 | ERJ-3BWFR030V | P17466CT-ND | 0 | KNH2r6#9 R5 0.03ohm 1%
2 | R2-3 | RC0603FR-07649RL | 311-649HRCT-ND | 0 | KNH2r6#10 R2-3 649ohms RS485 I/F
3 | R4 R6 | RC0603FR-07120RL | 311-120HRCT-ND | 0 | KNH2r6#11 R4 R6 120ohms RS485 term
1 | R7 | RC0603FR-0762RL | 311-62.0HRCT-ND | 0 | KNH2r6#11b R7 62ohms GreenLed
1 | R8 | PRG18BC4R7MM1RB | 490-8507-1-ND | 0 | KNH2r6#12 R8 FUSE PTC 155MA
1 | R9 | RC0603FR-07200KL | 311-200KHRCT-ND | 0 | KNH2r6#12b R9 200K U5 bias
1 | U1 | MAX22025AWA+ | 175-MAX22025AWA+-ND | 0 | KNH2r6#13 U1 RS485 I/F
1 | U2 | Pololu U3V12F12 | 2183-2117-ND | 0 | KNH2r6#14 U2 Bst 12V
1 | U3 | SIP32431DR3-T1GE3 | SIP32431DR3-T1GE3CT-ND | 0 | KNH2r6#15 U3 Switch
1 | U4 | SN74LVC2G34DCK3 | 296-SN74LVC2G34DCK3CT-ND | 0 | KNH2r6#16 U4 Buff Ioff
1 | U5 | STC3100IQT‎ | 497-8824-1-ND | 0 | KNH2r6#17 U5 Fuel Gauge