## Header
Source: | D:\usr\a\n\Netsensor\NetworkedSensors\projects\ccts\KNH002-rs485hyrbrid\K002rev2\KNH002rev2.sch
Date: | 2020-11-05 5:49:37 PM
Tool: | Eeschema (5.1.7)-1
Generator: | C:\Program Files\KiCad\bin\scripting\plugins/bom_csv_grouped_by_value.py
| BuildNam | KNH2r4
| BuildQty | 6
Tab CircuitHub defined
Basic build with external LiIon battery connections

## Parts
Stock | Item | Qty | Reference(s) | DPN Digikey | MPN | Descr | LibPart | Footprint | Datasheet
| 1 | 1 | C1 | 1189-4233-1-ND | 10ZLH1000MEFCT78X16 | 1000uF LowESR | RS485_Mayfly-eagle-import:CPOL-EUE2,5-6E | RS485_Mayfly:E2,5-6E
| 1b | 6 | C2-7 | 478-9903-1-ND | 06035C104K4T4A | 0.1uF Decoupling
| 2 | 3 | J1-3 | ED10563-ND | OSTVN04A150 | Screw Term | RS485_Mayfly-eagle-import:TWIG-2.0-DIP | RS485_Mayfly:2.0_1X4
| 3 | 1 | J4 | 609-3214-ND | 67996-220HLF | Mayfly 10x2 | RS485_Mayfly-eagle-import:CONN_10X2 | RS485_Mayfly:2X10
| 4 | 0.3 | J5-7 | 1597-1083-ND | 110990037 10Pack | Seeed 4pin | RS485_Mayfly-eagle-import:CONN_42.54_NOSILK | RS485_Mayfly:1X04_NOSILK
| 5 | 2 | J8-9 | 455-1704-ND | B2B-PH-K-S(LF)(SN) | JST PH Bat Conn | Connector_Generic:Conn_01x02 | RS485_Mayfly:B2B-PH-K-SLFSN | ~
| 5b | 1 | J10 | S5801-01-ND | NRPN012PAEN-RC | 2mm header
| 5c | 1 | LED1 | 754-1647-1-ND | APBD3224SURKCGKC-F01 | Tri LED
| 6 | 1 | R5 | 311-0.0HRCT-ND | RC0603FR-070RL | no fuel gauge
| 7 | 2 | R2, R3 | 311-649HRCT-ND | RC0603FR-07649RL | RS485 I/F | Device:R | Resistor_SMD:R_0603_1608Metric_Pad0.98x0.95mm_HandSolder | ~
| 8 | 3 | R4 6-7 | 311-120HRCT-ND | RC0603FR-07120RL | RS485 term | Device:R | Resistor_SMD:R_0603_1608Metric_Pad0.98x0.95mm_HandSolder | ~
| 8a | 1 | R8 | 507-1818-1-ND | 0ZCM0010FF2G | FUSE PTC 100MA
| 9 | 1 | U1 | 175-MAX22025AWA+-ND | MAX22025AWA+ | RS485 I/F | MAX22025AWA:MAX22025AWA+ | RS485_Mayfly:MAX22025AWA&plus_
| 10 | 1 | U2 | 2183-2117-ND | Pololu U3V12F12 | Bst 12V | RS485_Mayfly-eagle-import:POLOLU_VREG | RS485_Mayfly:POLOLU_REG
| 11 | 1 | U3 | SIP32431DR3-T1GE3CT-ND | SIP32431DR3-T1GE3 | Switch | Power_Management:SiP32431DR3 | Package_TO_SOT_SMD:SOT-363_SC-70-6 | http://www.vishay.com.hk/docs/66597/sip32431.pdf
| 12 | 1 | U4 | 296-SN74LVC2G34DCK3CT-ND | SN74LVC2G34DCK3 | Buff Ioff
| 13 | 1 | J11 | Mm 8251T4 18AWG Green 50Ft | Wire 19AWG 10" | Wire 19AWG 10" | Connector_Generic:Conn_01x01 | Connector_Pin:Pin_D1.0mm_L10.0mm_LooseFit | ~
Boost: 5V, no 12V
| 14 | 0 | U2
| 15 | 1 | R1 | 311-0.0HRCT-ND | RC0603FR-070RL | option Zero
Power Monitor : None/standard
| 16 | 1 | R5 | 311-0.0HRCT-ND | RC0603FR-070RL | option Zero
Power Monitor: Add LTC2492
| 17 | 1 | R5 | 273-KDV06FR100ETCT-ND | KDV06FR100ET | 0.1ohm `%
| 18 | 1 | U5 | LTC2942IDCB-1#TRMPBFCT-ND | LTC2942IDCB-1#TRMPBF | LTC2942
Other Parts
| 19 | 1 | Shunt | S9339-ND | SPN02SXCN-RC SPN02SVEN-RC | RS485 shunt 2mm
| 20 | 1 | KNH002r3 |  |  | PCB
Manufacturing NRE
| 21 |  |  |  |  | Solder Mask for SMT

## Digikey
6 | 1189-4233-1-ND | KNH2r4#1 C1 1000uF LowESR
36 | 478-9903-1-ND | KNH2r4#1b C2-7 0.1uF Decoupling
18 | ED10563-ND | KNH2r4#2 J1-3 Screw Term
6 | 609-3214-ND | KNH2r4#3 J4 Mayfly 10x2
1.8 | 1597-1083-ND | KNH2r4#4 J5-7 Seeed 4pin
12 | 455-1704-ND | KNH2r4#5 J8-9 JST PH Bat Conn
6 | S5801-01-ND | KNH2r4#5b J10 2mm header
6 | 754-1647-1-ND | KNH2r4#5c LED1 Tri LED
12 | 311-649HRCT-ND | KNH2r4#7 R2, R3 RS485 I/F
18 | 311-120HRCT-ND | KNH2r4#8 R4 6-7 RS485 term
6 | 175-MAX22025AWA+-ND | KNH2r4#9 U1 RS485 I/F
6 | 2183-2117-ND | KNH2r4#10 U2 Bst 12V
6 | SIP32431DR3-T1GE3CT-ND | KNH2r4#11 U3 Switch
6 | 296-SN74LVC2G34DCK3CT-ND | KNH2r4#12 U4 Buff Ioff
6 | Mm 8251T4 18AWG Green 50Ft | KNH2r4#13 J11 Wire 19AWG 10"
6 | 311-0.0HRCT-ND | KNH2r4#15 R1 option Zero
6 | 311-0.0HRCT-ND | KNH2r4#16 R5 option Zero
6 | 273-KDV06FR100ETCT-ND | KNH2r4#17 R5 0.1ohm `%
6 | LTC2942IDCB-1#TRMPBFCT-ND | KNH2r4#18 U5 LTC2942
6 | S9339-ND | KNH2r4#19 Shunt RS485 shunt 2mm

## CircuitHub
Quantity | reference | DPN Digikey | MPN | Description
1 | C1 | 1189-4233-1-ND | 10ZLH1000MEFCT78X16 | KNH2r4#1 C1 1000uF LowESR
6 | C2-7 | 478-9903-1-ND | 06035C104K4T4A | KNH2r4#1b C2-7 0.1uF Decoupling
3 | J1-3 | ED10563-ND | OSTVN04A150 | KNH2r4#2 J1-3 Screw Term
1 | J4 | 609-3214-ND | 67996-220HLF | KNH2r4#3 J4 Mayfly 10x2
0.3 | J5-7 | 1597-1083-ND | 110990037 10Pack | KNH2r4#4 J5-7 Seeed 4pin
2 | J8-9 | 455-1704-ND | B2B-PH-K-S(LF)(SN) | KNH2r4#5 J8-9 JST PH Bat Conn
1 | J10 | S5801-01-ND | NRPN012PAEN-RC | KNH2r4#5b J10 2mm header
1 | LED1 | 754-1647-1-ND | APBD3224SURKCGKC-F01 | KNH2r4#5c LED1 Tri LED
1 | R5 | 311-0.0HRCT-ND | RC0603FR-070RL | KNH2r4#6 R5 no fuel gauge
2 | R2, R3 | 311-649HRCT-ND | RC0603FR-07649RL | KNH2r4#7 R2, R3 RS485 I/F
3 | R4 6-7 | 311-120HRCT-ND | RC0603FR-07120RL | KNH2r4#8 R4 6-7 RS485 term
1 | U1 | 175-MAX22025AWA+-ND | MAX22025AWA+ | KNH2r4#9 U1 RS485 I/F
1 | U2 | 2183-2117-ND | Pololu U3V12F12 | KNH2r4#10 U2 Bst 12V
1 | U3 | SIP32431DR3-T1GE3CT-ND | SIP32431DR3-T1GE3 | KNH2r4#11 U3 Switch
1 | U4 | 296-SN74LVC2G34DCK3CT-ND | SN74LVC2G34DCK3 | KNH2r4#12 U4 Buff Ioff
1 | J11 | Mm 8251T4 18AWG Green 50Ft | Wire 19AWG 10" | KNH2r4#13 J11 Wire 19AWG 10"